## Blank
Vessel : |  | SA Agulhas 1 |  |  | AutoSal Salinity Calculations
Voyage # : | [7 empty] | Page | ______ of ______
Cruise Name : |  | ASCA0618 | [5 empty] | Standardization
[7 empty] | Average | STD - k
|  | Start Standard |  | 1.9998 | 1.9998 | 1.9998 | 1.9998
|  | End Standard |  | 2 | 2 | 2 | 2 | Date Analysed | 2018-07-10
[6 empty] | total drift over total # samples | 0.00025667 | AutoSal t°c | 24.6537
[5 empty] | No of samples | 31 | Drift Correction/sample |  | 8.2796e-06 | [35 empty] | Average
| Ship |  |  | Reading | Reading | Reading | Reading | Reading | Reading | [34 empty] | average of 3 samples | Corrected for | Calculated
# | Station # | Depth (m) | Bottle# | #1 | #2 | #3 | #4 | #5 | #6 | #1-#2 | #1-#3 | #1-#4 | #1-#5 | #1-#6 | #2-#3 | #2-#4 | #2-#5 | #2-#6 | #3-#4 | #3-#5 | #3-#6 | #4-#5 | #4-#6 | #123 | #124 | #125 | #126 | #134 | #135 | #136 | #145 | #146 | #156 | #234 | #235 | #236 | #245 | #246 | #256 | #345 | #346 | #356 | #456 | within 0.00002 (2R) | drift (R ) | Salinity
1 | CTD04 | 3000 | 80 | 1.9906 | 1.9906 | 1.9901 | 1.9907 | 1.9907 | 1.9907 | [12 empty] | 2e-05 | 2e-05 | [19 empty] | 1.9907 | 1.9907 | 0.99533 | 34.8162
2 | CTD04 | 2510 | 81 | 1.9904 | 1.9904 | 1.9904 |  |  |  | 0 | -2e-05 |  |  |  | -2e-05 | [6 empty] | 0 | 0 | 1.9904 | [18 empty] | #DIV/0! | 1.9904 | 0.9952 | 34.8111
3 | CTD04 | 2005 | 82 | 1.9869 | 1.9869 | 1.9869 |  |  |  | 0 | -1e-05 |  |  |  | -1e-05 | [6 empty] | 0 | 0 | 1.9869 | [18 empty] | #DIV/0! | 1.9869 | 0.99341 | 34.7409
4 | CTD04 | 1504 | 83 | 1.9782 | 1.9782 | 1.9782 | 1.9781 | 1.9781 | [10 empty] | 2e-05 | 2e-05 |  | 0 | [17 empty] | 1.9781 |  |  |  | 1.9781 | 0.98906 | 34.5696
5 | CTD04 | 1004 | 84 | 1.9727 | 1.9727 | 1.9727 |  |  |  | 1e-05 | -1e-05 |  |  |  | -2e-05 | [6 empty] | 0 | 0 | 1.9727 | [18 empty] | #DIV/0! | 1.9727 | 0.98631 | 34.4616
6 | CTD04 | 1004 | 85 | 1.9727 | 1.9727 | 1.9727 |  |  |  | -1e-05 | -2e-05 |  |  |  | -1e-05 | [6 empty] | 0 | 0 | 1.9727 | [18 empty] | #DIV/0! | 1.9727 | 0.98633 | 34.4622
7 | CTD04 | 502 | 86 | 2.0063 | 2.0063 | 2.0063 |  |  |  | 1e-05 | 0 |  |  |  | -1e-05 | [6 empty] | 0 | 0 | 2.0063 | [18 empty] | #DIV/0! | 2.0063 | 1.0031 | 35.1227
8 | CTD04 | 199 | 87 | 2.0291 | 2.0291 | 2.0291 | 2.0291 | 2.0291 | 2.0291 | -1e-05 |  | 0 | -2e-05 | -1e-05 | -2e-05 | 1e-05 | -1e-05 | 0 |  | 1e-05 | 2e-05 | -2e-05 | -1e-05 |  | 2.0291 | 2.0291 | 2.0291 |  |  |  | 2.0291 | 2.0291 | 2.0291 | 2.0291 | 2.0291 | 2.0291 | 2.0291 | 2.0291 | 2.0291 |  |  | 2.0291 | 2.0291 | 2.0291 | 1.0145 | 35.5724
9 | CTD04 | 98 | 88 | 2.0318 | 2.0318 | 2.0318 |  |  |  | 0 | 2e-05 |  |  |  | 2e-05 | [6 empty] | 0 | 0 | 2.0318 | [18 empty] | #DIV/0! | 2.0318 | 1.0159 | 35.6261
10 | CTD05 | 3997 | 89 | 1.9865 | 1.9864 | 1.9864 | 1.9864 | [7 empty] | 0 | 1e-05 |  |  | 1e-05 | [14 empty] | 1.9864 | [9 empty] | 1.9864 | 0.99318 | 34.7315
11 | CTD05 | 3671 | 90 | 1.9884 | 1.9885 | 1.9885 | 1.9886 | 1.9887
12 | CTD05 | 3208 | 91 | 1.9904 | 1.9904 | 1.9904 |  |  |  | -1e-05 | 0 |  |  |  | 1e-05 | [6 empty] | 0 | 0 | 1.9904 | [18 empty] | #DIV/0! | 1.9904 | 0.99514 | 34.8088
13 | CTD05 | 2776 | 92 | 1.9909 | 1.9909 | 1.9909 |  |  |  | -1e-05 | -1e-05 |  |  |  | 0 | [6 empty] | 0 | 0 | 1.9909 | [18 empty] | #DIV/0! | 1.9909 | 0.99541 | 34.8193
14 | CTD05 | 2174 | 93 | 1.9888 | 1.9888 | 1.9888 |  |  |  | -1e-05 | -1e-05 |  |  |  | 0 | [6 empty] | 0 | 0 | 1.9888 | [18 empty] | #DIV/0! | 1.9888 | 0.99435 | 34.7775
15 | CTD05 | 2174 | 94 | 1.9888 | 1.9888 | 1.9888 |  |  |  | -1e-05 | -2e-05 |  |  |  | -1e-05 | [6 empty] | 0 | 0 | 1.9888 | [18 empty] | #DIV/0! | 1.9888 | 0.99434 | 34.7772
16 | CTD05 | 1675 | 95 | 1.9801 | 1.9801 | 1.9801 |  |  |  | 2e-05 | 1e-05 |  |  |  | -1e-05 | [6 empty] | 0 | 0 | 1.9801 | [18 empty] | #DIV/0! | 1.9801 | 0.98998 | 34.6058
17 | CTD05 | 1425 | 96 | 1.9739 | 1.9739 | 1.9739 |  |  |  | -1e-05 | -1e-05 |  |  |  | 0 | [6 empty] | 0 | 0 | 1.9739 | [18 empty] | #DIV/0! | 1.9739 | 0.98689 | 34.4844
18 | CTD05 | 1175 | 97 | 1.9743 | 1.9743 | 1.9743 | 1.9743 |  |  | -2e-05 |  |  |  |  | -1e-05 | -1e-05 |  |  | 0 | [5 empty] | 1.9743 | [8 empty] | 1.9743 | [9 empty] | 1.9743 | 0.98708 | 34.492
19 | CTD05 | 675 | 98 | 1.9979 | 1.9978 | 1.9979 |  |  |  | 1e-05 | -1e-05 |  |  |  | -2e-05 | [6 empty] | 0 | 0 | 1.9979 | [18 empty] | #DIV/0! | 1.9979 | 0.99885 | 34.9548
20 | CTD05 | 475 | 99 | 2.0141 | 2.0141 | 2.0141 |  |  |  | -2e-05 | 0 |  |  |  | 2e-05 | [6 empty] | 0 | 0 | 2.0141 | [18 empty] | #DIV/0! | 2.0141 | 1.007 | 35.2738
21 | CTD05 | 375 | 100 | 2.0204 | 2.0204 | 2.0204 | 2.0204 |  |  | -2e-05 |  |  |  |  | -2e-05 | -2e-05 |  |  | 0 | [5 empty] | 2.0204 | [8 empty] | 2.0204 | [9 empty] | 2.0204 | 1.0101 | 35.3987
22 | CTD08 | 3470 | 101 | 1.9889 | 1.9889 | 1.9889 |  |  |  | 0 | 1e-05 |  |  |  | 1e-05 | [6 empty] | 0 | 0 | 1.9889 | [18 empty] | #DIV/0! | 1.9889 | 0.99434 | 34.7772
23 | CTD08 | 3001 | 102 | 1.991 | 1.991 | 1.991 |  |  |  | 2e-05 | 2e-05 |  |  |  | 0 | [6 empty] | 0 | 0 | 1.991 | [18 empty] | #DIV/0! | 1.991 | 0.9954 | 34.8189
24 | CTD08 | 2512 | 103 | 1.9908 | 1.9908 | 1.9908 |  |  |  | -1e-05 | -1e-05 |  |  |  | 0 | [6 empty] | 0 | 0 | 1.9908 | [18 empty] | #DIV/0! | 1.9908 | 0.99529 | 34.8148
25 | CTD08 | 2000 | 104 | 1.9866 | 1.9866 | 1.9866 |  |  |  | 1e-05 | 1e-05 |  |  |  | 0 | [6 empty] | 0 | 0 | 1.9866 | [18 empty] | #DIV/0! | 1.9866 | 0.99319 | 34.7322
26 | CTD08 | 1720 | 105 | 1.9831 | 1.9831 | 1.9831 |  |  |  | 0 | -1e-05 |  |  |  | -1e-05 | [6 empty] | 0 | 0 | 1.9831 | [18 empty] | #DIV/0! | 1.9831 | 0.99146 | 34.6642
27 | CTD08 | 1720 | 106 | 1.9831 | 1.9831 | 1.9831 |  |  |  | 0 | -1e-05 |  |  |  | -1e-05 | [6 empty] | 0 | 0 | 1.9831 | [18 empty] | #DIV/0! | 1.9831 | 0.99146 | 34.664
28 | CTD08 | 1504 | 107 | 1.9789 | 1.9788 | 1.9789 | 1.9789 | 1.9789 | [10 empty] | -2e-05 | 0 |  | 2e-05 | [17 empty] | 1.9789 |  |  |  | 1.9789 | 0.98934 | 34.5808
29 | CTD08 | 999 | 108 | 1.9752 | 1.9752 | 1.9752 |  |  |  | 1e-05 | 1e-05 |  |  |  | 0 | [6 empty] | 0 | 0 | 1.9752 | [18 empty] | #DIV/0! | 1.9752 | 0.9875 | 34.5085
30 | CTD08 | 750 | 109 | 1.9909 | 1.9909 | 1.9909 | 1.9909 | 1.9909 |  |  | 1e-05 | 1e-05 | 2e-05 |  |  |  | -2e-05 |  | 0 | 1e-05 |  | 1e-05 | [5 empty] | 1.9909 | 1.9909 |  | 1.9909 | [8 empty] | 1.9909 |  |  |  | 1.9909 | 0.99535 | 34.8169
31 | CTD08 | 400 | 110 | 2.0186 | 2.0186 | 2.0186 |  |  |  | -2e-05 | 0 |  |  |  | 2e-05 | [6 empty] | 0 | 0 | 2.0186 | [18 empty] | #DIV/0! | 2.0186 | 1.0092 | 35.3615
32 | [9 empty] | 0 | 0 | 0 | 0 | 0 | 0 | 0 | 0 | 0 | 0 | 0 | 0 | 0 | 0 | #DIV/0! | #DIV/0! | #DIV/0! | #DIV/0! | #DIV/0! | #DIV/0! | #DIV/0! | #DIV/0! | #DIV/0! | #DIV/0! | #DIV/0! | #DIV/0! | #DIV/0! | #DIV/0! | #DIV/0! | #DIV/0! | #DIV/0! | #DIV/0! | #DIV/0! | #DIV/0!
33 | [9 empty] | 0 | 0 | 0 | 0 | 0 | 0 | 0 | 0 | 0 | 0 | 0 | 0 | 0 | 0 | #DIV/0! | #DIV/0! | #DIV/0! | #DIV/0! | #DIV/0! | #DIV/0! | #DIV/0! | #DIV/0! | #DIV/0! | #DIV/0! | #DIV/0! | #DIV/0! | #DIV/0! | #DIV/0! | #DIV/0! | #DIV/0! | #DIV/0! | #DIV/0! | #DIV/0! | #DIV/0!
34 | [9 empty] | 0 | 0 | 0 | 0 | 0 | 0 | 0 | 0 | 0 | 0 | 0 | 0 | 0 | 0 | #DIV/0! | #DIV/0! | #DIV/0! | #DIV/0! | #DIV/0! | #DIV/0! | #DIV/0! | #DIV/0! | #DIV/0! | #DIV/0! | #DIV/0! | #DIV/0! | #DIV/0! | #DIV/0! | #DIV/0! | #DIV/0! | #DIV/0! | #DIV/0! | #DIV/0! | #DIV/0!
Comments:
Note on H5: AUTOSAL:Take 2x conductivity ratio value and divide the average by 2 to give the 1x conductivity value PORTSAL: do not divide by 2