## Blank
Vessel : |  | SA Agulhas 1 |  |  | AutoSal Salinity Calculations
Voyage # : | [7 empty] | Page | ______ of ______
Cruise Name : |  | ASCA0618 | [5 empty] | Standardization
[7 empty] | Average | STD - k
|  | Start Standard |  | 1.9994 | 1.9994 | 1.9994 | 1.9994
|  | End Standard |  | 1.9998 | 1.9998 | 1.9998 | 1.9998 | Date Analysed | 2018-07-09
[6 empty] | total drift over total # samples | 0.00045333 | AutoSal t°c | 24.6537
[5 empty] | No of samples | 20 | Drift Correction/sample |  | 2.2667e-05 | [35 empty] | Average
| Ship |  |  | Reading | Reading | Reading | Reading | Reading | Reading | [34 empty] | average of 3 samples | Corrected for | Calculated
# | Station # | Depth (m) | Bottle# | #1 | #2 | #3 | #4 | #5 | #6 | #1-#2 | #1-#3 | #1-#4 | #1-#5 | #1-#6 | #2-#3 | #2-#4 | #2-#5 | #2-#6 | #3-#4 | #3-#5 | #3-#6 | #4-#5 | #4-#6 | #123 | #124 | #125 | #126 | #134 | #135 | #136 | #145 | #146 | #156 | #234 | #235 | #236 | #245 | #246 | #256 | #345 | #346 | #356 | #456 | within 0.00002 (2R) | drift (R ) | Salinity
1 | CTD01B | 4549 | 49 | 1.9862 | 1.9862 | 1.9862 | 1.9862 | 1.9861 |  |  | 1e-05 |  |  |  | -2e-05 | 1e-05 | [5 empty] | 2e-05 | [11 empty] | 1.9862 | [9 empty] | 1.9862 | 0.99307 | 34.7273
2 | CTD01B | 4040 | 50 | 1.9873 | 1.9874 | 1.9874 |  |  |  | -1e-05 | -1e-05 |  |  |  | 0 | [6 empty] | 0 | 0 | 1.9874 | [18 empty] | #DIV/0! | 1.9874 | 0.99366 | 34.7503
3 | CTD01B | 4040 | 51 | 1.9874 | 1.9874 | 1.9874 |  |  |  | 1e-05 | 0 |  |  |  | -1e-05 | [6 empty] | 0 | 0 | 1.9874 | [18 empty] | #DIV/0! | 1.9874 | 0.99365 | 34.7501
4 | CTD01B | 3449 | 52 | 1.9898 | 1.9898 | 1.9898 |  |  |  | 2e-05 | 0 |  |  |  | -2e-05 | [6 empty] | 0 | 0 | 1.9898 | [18 empty] | #DIV/0! | 1.9898 | 0.99488 | 34.7984
5 | CTD01B | 3007 | 53 | 1.9908 | 1.9908 | 1.9908 |  |  |  | 1e-05 | 0 |  |  |  | -1e-05 | [6 empty] | 0 | 0 | 1.9908 | [18 empty] | #DIV/0! | 1.9908 | 0.99534 | 34.8165
6 | CTD01B | 2507 | 54 | 1.9898 | 1.9898 | 1.9898 |  |  |  | 2e-05 | 1e-05 |  |  |  | -1e-05 | [6 empty] | 0 | 0 | 1.9898 | [18 empty] | #DIV/0! | 1.9898 | 0.99485 | 34.7974
7 | CTD01B | 2006 | 55 | 1.9859 | 1.9859 | 1.9859 |  |  |  | 1e-05 | 0 |  |  |  | -1e-05 | [6 empty] | 0 | 0 | 1.9859 | [18 empty] | #DIV/0! | 1.9859 | 0.99286 | 34.7192
8 | CTD01B | 1742 | 56 | 1.9826 | 1.9826 | 1.9826 |  |  |  | -1e-05 | -1e-05 |  |  |  | 0 | [6 empty] | 0 | 0 | 1.9826 | [18 empty] | #DIV/0! | 1.9826 | 0.9912 | 34.6539
9 | CTD01B | 1205 | 57 | 1.9738 | 1.9738 | 1.9738 |  |  |  | 1e-05 | -1e-05 |  |  |  | -2e-05 | [6 empty] | 0 | 0 | 1.9738 | [18 empty] | #DIV/0! | 1.9738 | 0.98679 | 34.4804
10 | CTD01B | 950 | 58 | 1.9686 | 1.9686 | 1.9686 |  |  |  | -1e-05 | -2e-05 |  |  |  | -1e-05 | [6 empty] | 0 | 0 | 1.9686 | [18 empty] | #DIV/0! | 1.9686 | 0.98419 | 34.3783
11 | CTD01B | 502 | 59 | 1.9923 | 1.9924 | 1.9924 | 1.9923 | 1.9923 |  |  |  | -1e-05 | -1e-05 |  | 2e-05 |  |  |  | 2e-05 | 2e-05 |  | 0 | [8 empty] | 1.9923 | [8 empty] | 1.9923 |  |  |  | 1.9923 | 0.99604 | 34.8441
12 | CTD01B | 250.6 | 60 | 2.0191 | 2.0191 | 2.0191 |  |  |  | 0 | 0 |  |  |  | 0 | [6 empty] | 0 | 0 | 2.0191 | [18 empty] | #DIV/0! | 2.0191 | 1.0094 | 35.3712
13 | CTD02 | 3570 | 61 | 1.989 | 1.989 | 1.989 |  |  |  | 1e-05 | 2e-05 |  |  |  | 1e-05 | [6 empty] | 0 | 0 | 1.989 | [18 empty] | #DIV/0! | 1.989 | 0.99437 | 34.7784
14 | CTD02 | 3105 | 62 | 1.9905 | 1.9906 | 1.9906 | 1.9906 |  |  | -2e-05 |  |  |  |  | -1e-05 | -2e-05 |  |  | -1e-05 | [5 empty] | 1.9906 | [8 empty] | 1.9906 | [9 empty] | 1.9906 | 0.99512 | 34.8078
15 | CTD02 | 2663 | 63 | 1.9906 | 1.9906 | 1.9906 |  |  |  | 1e-05 | 1e-05 |  |  |  | 0 | [6 empty] | 0 | 0 | 1.9906 | [18 empty] | #DIV/0! | 1.9906 | 0.99513 | 34.8082
16 | CTD02 | 2183 | 64 | 1.9889 | 1.9889 | 1.9889 |  |  |  | 0 | -2e-05 |  |  |  | -2e-05 | [6 empty] | 0 | 0 | 1.9889 | [18 empty] | #DIV/0! | 1.9889 | 0.99427 | 34.7744
17 | CTD11 | 751 | 25 | 1.9922 | 1.9922 | 1.9922 |  |  |  | -2e-05 | -1e-05 |  |  |  | 1e-05 | [6 empty] | 0 | 0 | 1.9922 | [18 empty] | #DIV/0! | 1.9922 | 0.99592 | 34.8393
18 | CTD11 | 350 | 26 | 2.0227 | 2.0227 | 2.0227 |  |  |  | -2e-05 | -2e-05 |  |  |  | 0 | [6 empty] | 0 | 0 | 2.0227 | [18 empty] | #DIV/0! | 2.0227 | 1.0111 | 35.4386
19 | CTD11 | 97 | 27 | 2.0328 | 2.0328 | 2.0328 |  |  |  | 0 | 1e-05 |  |  |  | 1e-05 | [6 empty] | 0 | 0 | 2.0328 | [18 empty] | #DIV/0! | 2.0328 | 1.0162 | 35.6373
20 | CTD11 | 97 | 28 | 2.0328 | 2.0328 | 2.0328 | 2.0328 |  |  |  |  | -2e-05 |  |  | 0 | 1e-05 |  |  | 1e-05 | [14 empty] | 2.0328 | [9 empty] | 2.0328 | 1.0162 | 35.6377
Comments:
Note on H5: AUTOSAL:Take 2x conductivity ratio value and divide the average by 2 to give the 1x conductivity value PORTSAL: do not divide by 2