## ASCA0618_CTD11
CTD Cast Information Log Sheet ASCA OPERATIONS
Ship: SA Agulhas I | CTD Instrument package: SBE 911 dual CTD
Cruise: ASCA 0618 | Date: 10/06/2018
CTD Station: CTD 11
CTD Cast File Name: ASCA0618_CTD11
Operator: Tammy
| Time (GMT) | Latitude | Longitude | Depth (m) | Pressure | Temperature
On Deck Before Cast: | 23:40 |  |  |  | 0.6998 | 15.825
Sea Surface (soak 1 minute): | 23:45 | 34 19 52 | 27 58 87
End of Down-Cast: | 0:40 | 34 19 88 | 27 58 32
Surface after Up-Cast: | 2:37 | 34 20 87 | 27 57 32
On Deck after Cast: | 2:39 |  |  |  | 0.6706 | 20.2713
Niskin Bottle Trips:
Niskin Bottle | Target Pressure | Recorded Pressure | Primary temperature | Primary Salinity | Primary Oxygen | Cast Remarks:
1 | 3500 | 3481 | 1.67 | 34.77 | 4.49
2 | 3000 | 2991 | 2.25 | 34.81 | 4.5
3 | 2750 | 2746 | 2.39 | 34.81 | 4.5
4 | 2500 | 2494 | 2.54 | 34.79 | 4.27
5 | 2225 | 230 | 2.63 | 34.77 | 4.03
6 | 1750 | 1749 | 3.11 | 34.66 | 3.46
7 | 1400 | 1406 | 3.75 | 34.49 | 3.55
8
9 | 1100 | 1105 | 5.54 | 34.42 | 4.05
10 | 750 | 751 | 10.3 | 34.84 | 4.27
11 | 350 | 350 | 15.3 | 35.44 | 4.25
12 | 100+ | 96 | 21.2 | 35.64 | 4.5
|  | H above bottom (m) | wire out (m) | Bridge depth (m) | Package depth (m)
1000
500
200
COMMENTS:
12 min plateau
Salinity duplicate
Forgot to fill in GPS co ordinates when starting file

## ASCA0618_CTD10
CTD Cast Information Log Sheet ASCA OPERATIONS
Ship: SA Agulhas I | CTD Instrument package: SBE 911 dual CTD
Cruise: ASCA 0618 | Date: 10/06/2018
CTD Station: CTD 10
CTD Cast File Name: ASCA0618_CTD10
Operator: Houraa
| Time (GMT) | Latitude | Longitude | Depth (m) | Pressure | Temperature
On Deck Before Cast: | 19:04 |  |  |  | 0.8297 | 16.6267
Sea Surface (soak 1 minute): | 19:44 | 34 17 52 | 28 1 08
End of Down-Cast: | 20:42 | 34 18 16 | 28 0 51
Surface after Up-Cast: | 22:49 | 34 19 20 | 27 59 43
On Deck after Cast: | 22:51 |  |  |  | 0.653 | 18.0627
Niskin Bottle Trips:
Niskin Bottle | Target Pressure | Recorded Pressure | Primary temperature | Primary Salinity | Primary Oxygen | Cast Remarks:
1 | 3500 | 3491 | 1.58 | 34.77 | 4.47
2 | 3000 | 2987 | 2.24 | 34.82 | 4.54
3 | 2500 | 2507 | 2.54 | 34.8 | 4.35
4 | 2225 | 2235 | 2.62 | 34.77 | 4.04
5 | 2000 | 2002 | 2.77 | 34.73 | 3.78
6 | 1560 | 1562 | 3.5 | 34.61 | 3.29
7 | 1350 | 1353 | 4.22 | 34.54 | 3.32
8
9 | 850 | 854 | 9.08 | 34.71 | 3.98
10 | 600 | 603 | 11.84 | 35.04 | 4.51
11 | 450 | 451 | 13.69 | 35.28 | 4.35
12 | 175 | 175 | 18.1 | 35.59 | 4.34
|  | H above bottom (m) | wire out (m) | Bridge depth (m) | Package depth (m)
|  | 1000 | 2520 |  | 2486
|  | 500 | 3020 |  | 2957
|  | 200 | 3340 |  | 3262
COMMENTS:
12 min plateau
Salinity duplicate
270m wire out, 263 db reading
1700m wire out, 1695 db reading

## ASCA0618_CTD09
CTD Cast Information Log Sheet ASCA OPERATIONS
Ship: SA Agulhas I | CTD Instrument package: SBE 911 dual CTD
Cruise: ASCA 0618 | Date: 10/06/2018
CTD Station: CTD 09
CTD Cast File Name: ASCA_CTD09
Operator: Jethan
| Time (GMT) | Latitude | Longitude | Depth (m) | Pressure | Temperature
On Deck Before Cast: | 15:31 |  |  |  | 85 | 16.59
Sea Surface (soak 1 minute): | 15:35 | 36 18 93 | 27 55 31
End of Down-Cast: | 16:29 | 34 19 47 | 27 56 68
Surface after Up-Cast: | 18:38 | 34 20 58 | 27 53 36
On Deck after Cast: | 18:39 |  |  |  | 0.69 | 19.55
Niskin Bottle Trips:
Niskin Bottle | Target Pressure | Recorded Pressure | Primary temperature | Primary Salinity | Primary Oxygen | Cast Remarks:
1 | 3500 | 3458 | 1.7 | 34.78 | 4.47
2 | 3000 | 2975 | 2.27 | 34.81 | 4.5
3 | 2500 | 2509 | 2.54 | 34.8 | 4.33
4 | 2000 | 2020 | 2.77 | 34.73 | 3.78
5 | 1750 | 1782 | 3.03 | 34.67 | 3.54
6 | 1250 | 1251 | 4.47 | 34.47 | 3.58
7 | 1000 | 999 | 6.99 | 34.53 | 3.9
8
9 | 500 | 506 | 12.87 | 35.18 | 4.47
10 | 300 | 302 | 16.03 | 35.49 | 4.28
11 | 200 | 201 | 17.49 | 35.59 | 4.4
12 | 75 | 82 | 21.42 | 35.66 | 4.5
|  | H above bottom (m) | wire out (m) | Bridge depth (m) | Package depth (m)
1000
|  | 500 | 3100 |  | 3030
|  | 200 | 3400 |  | 3310
COMMENTS:
26m wire out at 10m soak

## ASCA0618_CTD08
CTD Cast Information Log Sheet ASCA OPERATIONS
Ship: SA Agulhas I | CTD Instrument package: SBE 911 dual CTD
Cruise: ASCA 0618 | Date: 10/06/2018
CTD Station: CTD 08
CTD Cast File Name: ASCA0618_CTD08
Operator: Jethan
| Time (GMT) | Latitude | Longitude | Depth (m) | Pressure | Temperature
On Deck Before Cast: | 11:13 |  |  |  | 0.81 | 21.09
Sea Surface (soak 1 minute): | 11:17 | 34 17 08 | 22 57 97
End of Down-Cast: | 12:17 | 34 17 32 | 27 57 47
Surface after Up-Cast: | 16:20 | 34 18 13 | 27 56 13
On Deck after Cast: | 16:22 |  |  |  | 0.61 | 18.13
Niskin Bottle Trips:
Niskin Bottle | Target Pressure | Recorded Pressure | Primary temperature | Primary Salinity | Primary Oxygen | Cast Remarks:
1 | 3500 | 3470 | 1.65 | 34.77 | 4.45
2 | 3000 | 3001 | 2.24 | 34.81 | 4.51
3 | 2500 | 2512 | 2.6 | 34.81 | 4.41
4 | 2000 | 2000 | 2.8 | 34.73 | 3.77
5 | 1750 | 1720 | 3.16 | 34.66 | 3.44
6 | 1500 | 1504 | 3.63 | 34.58 | 3.32
7 | 1000 | 999 | 6.8 | 34.5 | 4.01
8 | [5 empty] | Bottle did not fire
9 | 750 | 750 | 10.11 | 34.81 | 4.23
10 | 400 | 400 | 14.36 | 35.36 | 4.35
11 | 250 | 251 | 16.98 | 35.57 | 4.38
12 | 100 | 91 | 21.22 | 35.64 | 4.48
|  | H above bottom (m) | wire out (m) | Bridge depth (m) | Package depth (m)
|  | 1000 | 2500 |  | 2510
|  | 500 | 3000 |  | 3005
|  | 200 | 3315 |  | 3315
COMMENTS:
Do not go beyond 3500+350=3850db
5 plateau of 12 min each/also bottle firing
Duplicate for salinity
1505 wire out=1515m CTD depth

## ASCA0618_CTD07
CTD Cast Information Log Sheet ASCA OPERATIONS
Ship: SA Agulhas I | CTD Instrument package: SBE 911 dual CTD
Cruise: ASCA 0618 | Date: 07/06/2018
CTD Station: CTD 07
CTD Cast File Name: ASCA0618_CTD07
Operator: Jethan
| Time (GMT) | Latitude | Longitude | Depth (m) | Pressure | Temperature
On Deck Before Cast: | 19:47 |  |  |  | 0.76 | 20.99
Sea Surface (soak 1 minute): | 19:54 | 33 38 809 | 27 38 62 | 1083
End of Down-Cast:
Surface after Up-Cast:
On Deck after Cast: | 20:34 |  |  |  | 0.79 | 21.69
Niskin Bottle Trips:
Niskin Bottle | Target Pressure | Recorded Pressure | Primary temperature | Primary Salinity | Primary Oxygen | Cast Remarks:
1 | 1294
2 | 900
3 | 650
4 | 400
5 | 300
6 | 200
7 | 150
8 | [5 empty] | Does not work
9 | Fire
10 | Fire
11 | Fire
12 | Fire
|  | H above bottom (m) | wire out (m) | Bridge depth (m) | Package depth (m)
1000
500
200
COMMENTS:
Duplicate for salintiy
T-C cells were rinsed with triton X0.1%
prior to cast
sideways cast

## ASCA0168_CTD06_
CTD Cast Information Log Sheet ASCA OPERATIONS
Ship: SA Agulhas I | CTD Instrument package: SBE 911 dual CTD
Cruise: ASCA 0618 | Date: 05/06/2018
CTD Station: CTD 06
CTD Cast File Name: ASCA0168_CTD06
Operator: Jethan
| Time (GMT) | Latitude | Longitude | Depth (m) | Pressure | Temperature
On Deck Before Cast: | 15:55 |  |  |  | 0.86 | 17.38
Sea Surface (soak 1 minute): | 15:58 | 34 19 13 | 28 01 79
End of Down-Cast: | 16:54 | 34 19 31 | 28 00 50
Surface after Up-Cast: | 17:41 | 34 19 45 | 27 59 04
On Deck after Cast: | 17:42 |  |  |  | 0.68 | 21.22
Niskin Bottle Trips:
Niskin Bottle | Target Pressure | Recorded Pressure | Primary temperature | Primary Salinity | Primary Oxygen | Cast Remarks:
1 | 3500
2 | 3200
3 | 2900
4 | 2400
5 | 1900
6 | 1400
7 | 900
8
9 | 400
10 | 250
11 | 100
12 | 50
|  | H above bottom (m) | wire out (m) | Bridge depth (m) | Package depth (m)
1000
500
200
COMMENTS:
Duplicate salinity at 2900 db
No wire out display
Cast to 3500m/db
Seafloor is 3700m
Lost bow thruster at 3000m

## ASCA0618_CTD05
CTD Cast Information Log Sheet ASCA OPERATIONS
Ship: SA Agulhas I | CTD Instrument package: SBE 911 dual CTD
Cruise: ASCA 0618 | Date: 05/06/2018
CTD Station: CTD_05
CTD Cast File Name: ASCA0168_CTD05
Operator: Jethan
| Time (GMT) | Latitude | Longitude | Depth (m) | Pressure | Temperature
On Deck Before Cast: | 10:47 |  |  |  | 0.93 | 20.65
Sea Surface (soak 1 minute): | 10:50 | 34 32 62 | 28 11 43
End of Down-Cast: | 12:00 | 34 32 88 | 28 11 67
Surface after Up-Cast: | 13:16 | 34 32 9395 | 28 11 8671
On Deck after Cast: | 13:18 |  |  |  | 0.67 | 21.68
Niskin Bottle Trips:
Niskin Bottle | Target Pressure | Recorded Pressure | Primary temperature | Primary Salinity | Primary Oxygen | Cast Remarks:
1 | 3990 | 3997 | 1.07 | 34.73 | 4.44 | depth 20m from bottom
2 | 3675 | 3671 | 1.55 | 34.76 | 4.46
3 | 3175 | 3208 | 2.07 | 34.8 | 4.5
4 | 2675 | 2776 | 2.35 | 34.81 | 4.48
5 | 2175 | 2174.5 | 2.71 | 34.77 | 4.16
6 | 1675 | 1675 | 3.19 | 34.6 | 3.5
7 | 1425 | 1429 | 3.75 | 34.48 | 3.61
8 | [5 empty] | Bottle wont close
9 | 175 | 1176 | 5.44 | 34.48 | 3.67
10 | 675 | 676 | 11.24 | 34.95 | 4.56
11 | 475 | 478 | 13.53 | 35.27 | 4.47
12 | 375 | 376 | 14.84 | 35.39 | 4.24
|  | H above bottom (m) | wire out (m) | Bridge depth (m) | Package depth (m)
|  | 1000 | 2973 |  | 2990 | less than depth
|  | 500 | 3373 |  | 3400
|  | 200 | 3773 |  | 3790
COMMENTS:
No microcat caldips on this cast
Duplicate sampling salinity: 2175 db
Wire out 15m at 10m CTD depth
Wire out 1963 at 1900m CTD depth
Load about 1 ton at 1500m (up cast)

## ASCA0618_CTD04
CTD Cast Information Log Sheet ASCA OPERATIONS
Ship: SA Agulhas I | CTD Instrument package: SBE 911 dual CTD
Cruise: ASCA 0618 | Date: 04/06/2018
CTD Station: CTD04
CTD Cast File Name: ASCA0618_CTD04
Operator: Jethan
| Time (GMT) | Latitude | Longitude | Depth (m) | Pressure
On Deck Before Cast: | 19:31 |  |  |  | 0.83 | 16.65
Sea Surface (soak 1 minute): | 19:35 | 34 50 111 | 28 22 23
End of Down-Cast: | 20:54 | 34 50 111 | 28 23 78
Surface after Up-Cast: | 23:17 | 34 50 26 | 28 26 24
On Deck after Cast: | 23:19 |  |  |  | 0.66 | 17.6
Niskin Bottle Trips:
Niskin Bottle | Target Pressure | Recorded Pressure | Primary temperature | Primary Salinity | Primary Oxygen | Cast Remarks:
1 | 4275 | 4244 | 1.119 | 34.73 | 4.44 | Depth
2 | 4225 | 4215 | 1.16 | 34.73 | 4.44
3 | 3830 | 3826 | 1.33 | 34.76 | 4.45
4 | 3000 | 3000 | 2.16 | 34.81 | 4.5 | Replaced spigot and O-ring
5 | 2500 | 2510 | 2.5 | 34.8 | 4.36
6 | 2000 | 2005 | 2.77 | 34.7 | 3.93
7 | 1500 | 1504 | 3.49 | 34.56 | 3.41
8
9 | 1000 | 1004 | 6.18 | 34.45 | 4.09
10 | 500 | 502 | 12.49 | 35.11 | 4.55
11 | 200 | 199 | 17.31 | 35.56 | 4.26
12 | 100 | 98 | 20.09 | 35.62 | 4.61
|  | H above bottom (m) | wire out (m) | Bridge depth (m) | Package depth (m)
|  | 1000 | 3300 |  | 3275
|  | 500 | 3530 |  | 3735
|  | 200 | 4000 |  | 3900
COMMENTS:
Plateau 12 min
wire out 2100m = 2100 CTD depth
wire out 4360m = 4200 CTD depth
wire popped out of guide at 4150m upcast
and 3760 upcast

## ASCA0618_CTD03
CTD Cast Information Log Sheet ASCA OPERATIONS
Ship: SA Agulhas I | CTD Instrument package: SBE 911 dual CTD
Cruise: ASCA 0618 | Date:
CTD Station: CTD 03
CTD Cast File Name: ASCA0618_CTD03
Operator: Jethan
| Time (GMT) | Latitude | Longitude | Depth (m) | Pressure | Temperature
On Deck Before Cast: | 13:44 |  |  |  | 0.76 | 15.05
Sea Surface (soak 1 minute): | 13:49 | 35 15 97 | 28 41 14
End of Down-Cast: | 15:05 | 35 19 74 | 28 42 82
Surface after Up-Cast: | 19:23 | 35 18 22 | 28 30 73
On Deck after Cast: | 19:25 |  |  |  | 0.69 | 17.51
Niskin Bottle Trips:
Niskin Bottle | Target Pressure | Recorded Pressure | Primary temperature | Primary Salinity | Primary Oxygen | Cast Remarks:
1 | 4363 | 4198 | 1.18 | 34.73 | 4.45 | depth
2 | 4000 | 3988 | 1.27 | 34.74 | 4.48 | pressure
3 | 3500 | 3505 | 1.67 | 34.77 | 4.44
4 | 3000
5 | 2500
6 | 2000
7 | 1750
8 | 1500 |  |  |  |  | not working
9 | 1500
10 | 1250
11 | 500
12 | 250
|  | H above bottom (m) | wire out (m) | Bridge depth (m) | Package depth (m)
1000
500
200
COMMENTS:
wire out 34m at 20m CTD pressure | Problem with wire at 4000m had to go down before continuing upcast
wire out 2540 at 2500m CTD pressure | Cast abandoned due to winch issues
wire out 300m at 2900m depth | Winch started giving issues at 4000m (15:30) on upcast
wire out at 3620m at 3500m depth | Winch guide not repairable so cast abandoned (18:00)
wire out at 4190m at 4000m depth
wire out 4322m at 4160m depth
wire out 4483m at 4200m depth

## ASCA0618_CTD02
CTD Cast Information Log Sheet ASCA OPERATIONS
Ship: SA Agulhas I | CTD Instrument package: SBE 911 dual CTD
Cruise: ASCA 0618 | Date: 03/06/2018
CTD Station: CTD 02
CTD Cast File Name: ASCA0618_CTD02
Operator: Tammy
| Time (GMT) | Latitude | Longitude | Depth (m) | Pressure | Temperature
On Deck Before Cast: | 9:08 |  |  |  | 0.777 | 16.168
Sea Surface (soak 1 minute): | 9:13 | 35 31 336 | 28 46 526
End of Down-Cast: | 10:33 | 35 28 98 | 28 46 07
Surface after Up-Cast: | 11:59 | 33 26 415 | 28 45 56
On Deck after Cast: | 12:01 |  |  |  | 0.59 | 15.94
Niskin Bottle Trips:
Niskin Bottle | Target Pressure | Recorded Pressure | Primary temperature | Primary Salinity | Primary Oxygen | Cast Remarks:
1 |  | 3570 | 1.72 | 34.77 | 4.49 | wire out = 4486m
2 | 3175 | 3105 | 2.14 | 34.81 | 4.52
3 | 2675 | 2663 | 2.41 | 34.81 | 4.44
4 | 2175 | 2183 | 2.71 | 34.77 | 4.17
5 | 1925 | 1927 | 2.83 | 34.71 | 3.87
6 | 1675 | 1683 | 3.22 | 34.65 | 3.46
7 | 1425 | 1442 | 3.61 | 34.57 | 3.38
8 | 1000 | 1033 | 4.74 | 34.39 | 4.09 | not fired
9 | 675 | 694 | 7.77 | 34.56 | 4.21
10 | 425 | 446 | 10.4 | 34.81 | 4.55
11 | 300 | 307 | 12.4 | 35.08 | 4.31 | broken spiget
12 | 150 | 145 | 17.09 | 35.4 | 4.2
|  | H above bottom (m) | wire out (m) | Bridge depth (m) | Package depth (m)
|  | 1000 | 4000 |  | 3260
500
200
COMMENTS: | Downcast
mark scan on all bottles | 10m wireout = 11m pressure | 3900m wire out at 3200m pressure
trigger all bottles from deck unit | 1700m wire out = 1500m pressure
Ryno changed lanyard on botle #8 | Wire very difficult to keep up + down-strong
northerly current and wind on starboard bow,
ship facing northwards
2360m wire out = 2000m pressure
3480m wire out = 3000m pressure

## ASCA0618_CTD01B
CTD Cast Information Log Sheet ASCA OPERATIONS
Ship: SA Agulhas I | CTD Instrument package: SBE 911 dual CTD
Cruise: ASCA 0618 | Date: 02/06/2018
CTD Station: CTD 01B
CTD Cast File Name: ASCA0618_CTD01B
Operator: Jethan
| Time (GMT) | Latitude | Longitude | Depth (m) | Pressure | Temperature
On Deck Before Cast: | 16:30 |  |  |  | 0.6358 | 17.0612
Sea Surface (soak 1 minute): | 16:33 | 35 44 224 | 28 53 890
End of Down-Cast: | 18:06 | 35 44 785 | 28 52 584 |  | at 4173m
Surface after Up-Cast: | 19:37 | 35 45 1 | 28 52 40
On Deck after Cast: | 19:38 |  |  |  | 0.569 | 18.13
Niskin Bottle Trips:
Niskin Bottle | Target Pressure | Recorded Pressure | Primary temperature | Primary Salinity | Primary Oxygen | Cast Remarks:
1 | 4560 | 4549 | 1.09 | 34.72 | 4.45 | 1 layer on drum
2 | 4000 | 4040 | 1.359 | 34.75 | 4.46
3 | 3500 | 3449 | 2.01 | 34.79 | 4.5
4 | 3000 | 3007 | 2.42 | 34.81 | 4.47
5 | 2500 | 2507 | 2.61 | 34.79 | 4.29
6 | 2000 | 2006 | 2.82 | 34.71 | 3.78
7 | 1750 | 1742 | 3.08 | 34.65 | 3.5
8 | 1500 | 1505 | 3.46 | 34.58 | 3.4
9 | 1250 | 1250 | 4.16 | 34.47 | 3.61
10 | 1000 | 950 | 5.16 | 34.36 | 4.3 | Fired on the fly
11 | 500 | 502 | 10.58 | 34.84 | 4.72
12 | 250 | 250.6 | 14.9 | 35.36 | 4.24
|  | H above bottom (m) | wire out (m) | Bridge depth (m) | Package depth (m)
|  | 1000 | 3420 |  | 3470
|  | 500 | 3940 |  | 3980 | 3 layers on drum
|  | 200 | 4433 |  | 4300
COMMENTS:
New cast once vessel repositoned
Wire out zero at surf = 4.5m = not seen by watch keepers
Wire popped out of guide at 4040db
Botttle 10 values reported at 1000db but fired on the fly

## ASCA0618_CTD01
CTD Cast Information Log Sheet ASCA OPERATIONS
Ship: SA Agulhas I | CTD Instrument package: SBE 911 dual CTD
Cruise: ASCA 0618 | Date: 02/06/2018
CTD Station: CTD01
CTD Cast File Name: ASCA0618_CTD01
Operator: Jethan
| Time (GMT) | Latitude | Longitude | Depth (m) | Pressure | Temperature
On Deck Before Cast: | 15:52 |  |  |  | 0.63 | 18.17
Sea Surface (soak 1 minute): | 15:59 | 35 43 9298 | 28 54 1006 | 10m
End of Down-Cast:
Surface after Up-Cast: | 16:13 | 35 44 0212 | 28 54 1128 | >4500m
On Deck after Cast: |  |  |  |  | 0.6874 | 19.12
Niskin Bottle Trips:
Niskin Bottle | Target Pressure | Recorded Pressure | Primary temperature | Primary Salinity | Primary Oxygen | Cast Remarks:
1 | 4560
2 | 4000
3 | 3500
4 | 3000
5 | 2500
6 | 2000
7 | 1750
8 | 1500
9 | 1250
10 | 1000
11 | 500
12 | 250
|  | H above bottom (m) | wire out (m) | Bridge depth (m) | Package depth (m)
1000
500
200
COMMENTS:
Recovered CTD so that vessel could be repositoned
No samples recorded

## ASCA0618_CTDtestcast
CTD Cast Information Log Sheet ASCA OPERATIONS
Ship: SA Agulhas I | CTD Instrument package: SBE 911 dual CTD
Cruise: ASCA 0618 | Date:
CTD Station: CTD00
CTD Cast File Name: Test Cast
Operator: Jethan
| Time (GMT) | Latitude | Longitude | Depth (m) | Pressure | Temperature
On Deck Before Cast: | 8:14 |  |  |  | 0.74 | 18.24
Sea Surface (soak 1 minute): | 8:25 | 35 31 081 | 30 5 555 | 11.5
End of Down-Cast: | 9:00 | 35 32 093 | 30 5 01 | 2000
Surface after Up-Cast: | 9:34 | 35 33 305 | 30 065 40
On Deck after Cast: | 9:35 |  |  |  | 0.622 | 19.85
Niskin Bottle Trips:
Niskin Bottle | Target Pressure | Recorded Pressure | Primary temperature | Primary Salinity | Primary Oxygen | Cast Remarks:
1 | 2000 | 1990
2 | 2000 | 1991
3 | 2000 | 1986
4 | 2000 | 1984
5 | 2000 | 1983
6 | 2000 | 1982
7 | 2000 | 1982
8 | 2000 | 1982
9 | 2000 | 1978
10 | 2000 | 1974
11 | 2000 | 1972
12 | 2000 | 1972
|  | H above bottom (m) | wire out (m) | Bridge depth (m) | Package depth (m)
1000
500
200
COMMENTS:

## ASCA0618_CTD.hex
CTD Cast Information Log Sheet ASCA OPERATIONS
Ship: SA Agulhas I | CTD Instrument package: SBE 911 dual CTD
Cruise: ASCA 0618 | Date:
CTD Station:
CTD Cast File Name: test_ctd.hex
Operator: Tammy
| Time (GMT) | Latitude | Longitude | Depth (m) | Pressure | Temperature
On Deck Before Cast: | 7:03 |  |  |  | 0.7164 | 19.94
Sea Surface (soak 1 minute): | 7:25 | 35 30 2121 | 30 10 3826 | >4500
End of Down-Cast:
Surface after Up-Cast: | 7:37 | 35 30 3909 | 30 10 1703 | >4500
On Deck after Cast:
Niskin Bottle Trips:
Niskin Bottle | Target Pressure | Recorded Pressure | Primary temperature | Primary Salinity | Primary Oxygen | Cast Remarks:
1
2
3
4
5
6
7
8
9
10
11
12
|  | H above bottom (m) | wire out (m) | Bridge depth (m) | Package depth (m)
1000
500
200
COMMENTS:
10m wire out = 15/16 m (rolling): start of first test
cast
NMEA comms issues to the software through the
deckunit. Resulting in the software crashing after 5-10
minutes. Checking to use through another computer.
Wind speed picking up to 25 knots.
Cancelled due to NMEA Communications